ENGT 3050
Homework #6
Fundamentals of Electricity
NAME ____Alexander J king________
1.
For the channel 1 signal in the oscilloscope shown, fill in the table below (don’t forget
units):
119v
240v
84.14v
75.7578 v
16ms
79.989hz
V
pk
p-p
rms
Vavg
Period
Frequency
Angular
502.5857 rad
Velocity

---
2.
For the channel 1 signal in the oscilloscope shown, fill in the table below (don’t forget
24.892v
50v
17.6 v
15.8467v
1ms
1331.3 hz
8362.9196 rad
3.
Vrms is equal to Vpk / (______).
 2
a.
√
3
b.
√
𝜋
c.
𝜙
d.

---
4.
All digital multimeters read voltage in Vrms and the residential power in your home is 120V at
60Hz. If a meter is used to measure the voltage in your house and shows a reading of 120V what
is the peak voltage coming from the wall?
170v
5.
What is the frequency of a voltage given an angular velocity of 377rad/s?
60.0014 hz
6.
What is the frequency of a voltage given a period of 16ms?
1/(16/1000) = 62.5
7.
If the peak voltage of a sine wave is 240V what is the peak to peak voltage?
480v
8.
As frequency increases what parameter also increases?
Vpk
Vrms
Angular Velocity
D
9.
As frequency increases what parameter will decrease?
Vp-p
Angular Velocity
C